## Sheet1
Two Phase High Pressure Vertical Separators with Nominal Liquid and Gas Capacities
* Nominal capacities are based on 0.7 specific gravity gas, 45 API liquid, 1 minute retention time for two phase, and 3 minute retention time for three phases.
Diameter (inches) x S-S | Working Pressure (PSIG) | Approximate Weight (lbs) | Liquid Capacity Barrels per Day |  | Nominal Capacities*
|  |  | 2-PH. B/D | 3-PH. B/D | Gas MMSCFD (400 PSIG) | Gas MMSCFD (600 PSIG) | Gas MMSCFD (800 PSIG) | Gas MMSCFD (1,000 PSIG) | Gas MMSCFD (1,200 PSIG) | Gas MMSCFD (1,440 PSIG)
24" OD x 10' | 720 | 1662 | 1480 | 860 | 6.6 | 8.1 | - | - | - | -
| 1000 | 2441 | 1410 | 820 | 6.3 | 7.8 | 8.9 | 10.1 | - | -
| 1200 | 2833 | 1400 | 810 | 6.2 | 7.7 | 8.8 | 11 | - | -
| 1440 | 3157 | 1350 | 780 | 6 | 7.4 | 8.6 | 9.7 | 10.7 | 11.5
30" OD x 10' | 720 | 2725 | 2300 | 1340 | 10.5 | 13 | - | - | - | -
| 1000 | 3693 | 2230 | 1300 | 10.2 | 12.6 | 14.5 | 16.4 | - | -
| 1200 | 4387 | 2180 | 1270 | 10 | 12.3 | 14.2 | 16 | 17.9 | -
| 1440 | 5077 | 2100 | 1220 | 9.5 | 11.9 | 13.6 | 15.4 | 17 | 18.2
36" OD x 10' | 720 | 3954 | 3325 | 1940 | 14.8 | 18.4 | - | - | - | -
| 1000 | 5456 | 3290 | 1920 | 14.6 | 18.1 | 20.9 | 23.6 | - | -
| 1200 | 6349 | 3210 | 1870 | 14.2 | 17.6 | 20.3 | 22.9 | 25.2 | -
| 1440 | 7557 | 3045 | 1775 | 13.5 | 16.8 | 19.3 | 21.8 | 24 | 25.8
36" ID x 10' | 720 | 4489 | 3620 | 2110 | 16.1 | 20 | - | - | - | -
| 1000 | 6179 | 3620 | 2110 | 16.1 | 20 | 23 | 26 | - | -
| 1200 | 7643 | 3620 | 2110 | 16.1 | 20 | 23 | 26 | 28.6 | -
| 1440 | 9009 | 3620 | 2110 | 16.1 | 20 | 23 | 26 | 28.6 | 30.7
42" OD x 10' | 720 | 5470 | 4530 | 2640 | 20.2 | 25 | - | - | - | -
| 1000 | 7368 | 4360 | 2540 | 19.4 | 24.1 | 27.7 | 31.3 | - | -
| 1200 | 9020 | 4250 | 2470 | 18.9 | 23.5 | 27 | 30.5 | 33.5 | -
| 1440 | 10460 | 4120 | 2430 | 18.5 | 23 | 26.5 | 30 | 32.9 | 35.4
42" OD x 15' | 720 | 7595 | 9060 | 3770 | 20.2 | 25 | - | - | - | -
| 1000 | 10151 | 8720 | 3630 | 19.4 | 24.1 | 27.7 | 31.3 | - | -
| 1200 | 12583 | 8500 | 3530 | 18.9 | 23.5 | 27 | 30.5 | 33.5 | -
| 1440 | 14591 | 8340 | 3470 | 18.5 | 23 | 26.5 | 30 | 32.9 | 35.4
42" ID x 10' | 720 | 6491 | 4930 | 2870 | 21.9 | 27.2 | - | - | - | -
| 1000 | 8328 | 4930 | 2870 | 21.9 | 27.2 | 31.3 | 35.4 | - | -
| 1200 | 10667 | 4930 | 2870 | 21.9 | 27.2 | 31.3 | 35.4 | 38.9 | -
| 1440 | 12364 | 4930 | 2870 | 21.9 | 27.2 | 31.3 | 35.4 | 38.9 | 41.8
42" ID x 15' | 720 | 9013 | 9860 | 4100 | 21.9 | 27.2 | - | - | - | -
| 1000 | 11499 | 9860 | 4100 | 21.9 | 27.2 | 31.3 | 35.4 | - | -
| 1200 | 14825 | 9860 | 4100 | 21.9 | 27.2 | 31.3 | 35.4 | 38.9 | -
| 1440 | 17189 | 9860 | 4100 | 21.9 | 27.2 | 31.3 | 35.4 | 38.9 | 41.8
48" OD x 10' | 720 | 7592 | 5920 | 3540 | 26.3 | 32.7 | - | - | - | -
| 1000 | 9599 | 5730 | 3340 | 25.5 | 31.7 | 36.4 | 41.1 | - | -
| 1200 | 11750 | 5600 | 3260 | 24 | 31 | 35.6 | 40.2 | 44.3 | -
| 1440 | 14118 | 5445 | 3170 | 24.2 | 30.1 | 34.6 | 39.1 | 43.1 | 46.2
48" OD x 15' | 720 | 10348 | 11840 | 4930 | 26.3 | 32.7 | - | - | - | -
| 1000 | 13359 | 11460 | 4770 | 25.5 | 31.7 | 36.4 | 41.1 | - | -
| 1200 | 16170 | 11200 | 4660 | 24.9 | 31 | 35.6 | 40.2 | 44.3 | -
| 1440 | 1954 | 10890 | 4530 | 24.2 | 30.1 | 34.6 | 39.1 | 43.1 | 46.2
48" ID x 10' | 720 | 8462 | 6435 | 3750 | 28.6 | 35.6 | - | - | - | -
| 1000 | 11387 | 6435 | 3750 | 28.6 | 35.6 | 40.9 | 46.2 | - | -
| 1200 | 11664 | 6435 | 3750 | 28.6 | 35.6 | 40.9 | 46.2 | 50.9 | -
| 1440 | 17702 | 6435 | 3750 | 28.6 | 35.6 | 40.9 | 46.2 | 50.9 | 54.6
48" ID x 15' | 720 | 17704 | 12780 | 5360 | 28.6 | 35.6 | - | - | - | -
| 1000 | 15752 | 12780 | 5360 | 28.6 | 35.6 | 40.9 | 46.2 | - | -
| 1200 | 18770 | 12780 | 5360 | 28.6 | 35.6 | 40.9 | 46.2 | 50.9 | -
| 1440 | 24333 | 12780 | 5360 | 28.6 | 35.6 | 40.9 | 46.2 | 50.9 | 54.6
54" ID x 10' | 720 | 11185 | 8145 | 4100 | 36.2 | 45 | - | - | - | -
| 1000 | 14332 | 8145 | 4100 | 36.2 | 45 | 51.8 | 58.5 | - | -
| 1200 | 17518 | 8145 | 4100 | 36.2 | 45 | 51.8 | 58.5 | 64.4 | -
| 1440 | 21494 | 8145 | 4100 | 36.2 | 45 | 51.8 | 58.5 | 64.4 | 69.1
54" ID x 15' | 720 | 15238 | 16290 | 6830 | 36.2 | 45 | - | - | - | -
| 1000 | 19633 | 16290 | 6830 | 36.2 | 45 | 51.8 | 58.5 | - | -
| 1200 | 24087 | 16290 | 6830 | 36.2 | 45 | 51.8 | 58.5 | 64.4 | -
| 1440 | 29349 | 16290 | 6830 | 36.2 | 45 | 51.8 | 58.5 | 64.4 | 69.1
60 ID x 10' | 720 | 14061 | 10050 | 4180 | 44.7 | 55.6 | - | - | - | -
| 1000 | 19355 | 10050 | 4180 | 44.7 | 55.6 | 63.9 | 72.2 | - | -
| 1200 | 23478 | 10050 | 4180 | 44.7 | 55.6 | 63.9 | 72.2 | 79.5 | -
| 1440 | 28226 | 10050 | 4180 | 44.7 | 55.6 | 63.9 | 72.2 | 79.5 | 85.3
60 ID x 15' | 720 | 19011 | 20100 | 8360 | 44.7 | 55.6 | - | - | - | -
| 1000 | 26159 | 20100 | 8360 | 44.7 | 55.6 | 63.9 | 72.2 | - | -
| 1200 | 31693 | 20100 | 8360 | 44.7 | 55.6 | 63.9 | 72.2 | 79.5 | -
| 1440 | 37868 | 20100 | 8360 | 44.7 | 55.6 | 63.9 | 72.2 | 79.5 | 85.3